## Sheet1
Input data Checklist - Gujarat - Eco Niwas Samhita, 2024
S.No | Input Data | Documents Required to derive the input information | Description
Register New Project
1 | Project Title* | Architectural site drawing | The Legend would contain the information
2 | Dimension Unit* | SI/IP unit | Select SI unit or IP unit whichever will enable ease of input
3 | Development Type* | Individual owned/developer owner/joint venture etc | Enter based on the development type of the project
4 | Building Type* | One or two family/Apartment/mixed use | Enter the predominant building typology
5 | Construction Type* | New/Addition/Alteration | Enter if the building is completely new or addition/alteration to the existing building
6 | Project Type* | Residential/Mixed use information | Based on the project drawings, if the predominant conditions is residential, then type is residential. If it is a mix of commercial cum residential, then Mixed use should be the selection
7 | Project Site Area* | Architectural site drawing/Area statement | The total site area can be arrived from either area statement provided by the architect or from the site drawing
8 | Total Built-up Area* | Architectural floor plan drawings/Area statement | The total built up area can be arrived from either area statement provided by the architect or calculated from the architectural plans
9 | Connected Load(kW)* | Request letter to DISCOM for load sanctioning/ Electrical DBR | The Electrical design brief Report can be referred to understand this input
10 | Contract Demand(kVA)* | Request letter to DISCOM for load sanctioning/ Electrical DBR | The Electrical design brief Report can be referred to understand this input
11 | Upload Site Plan | Architectural site drawing in a picture (jpeg) format | A site plan or the building plan in the picture format
12 | Project address | Architectural site drawing | The address of the project site will be available at the title of the drawing
13 | Total No. of Residential Blocks | Architectural site drawing | Based on the site layout, check the no, of residential blocks for which the compliance needs to be checked
14 | Plot Area (m2) | Architectural site drawing | Based on the site layout, calculate the plot area. Since ENS is for a building level/block level check , the plot area can be considered based on virtual boundary as well
15 | Covered Area of all Residential Blocks (m2) | Architectural site drawing | Calculate the foot print area of the all the residential blocks together going for the compliance check from the site layout
16 | Amenities Area (m2) | Architectural site drawing | The total area of the amenity block to be checked from the site plan
17 | Representative Block Name | Architectural Site drawing | The identical blocks can be identified in the site layout and a representative block to be selected
18 | Number of Identical Blocks | Architectural Site drawing | The total no, of typical blocks which are identical to be identified in the site layout
19 | Footprint Area (m2) | Architectural setout survey drawing | The total footprint area of the development should be calculated
20 | No. of Floors | Architectural floor /section/elevation drawings | The total no, of floors in the building/blocks should be understood mainly from the elevation drawings
21 | Floor height(m) | Architectural section/elevation drawings | The floor to floor height to be calculated using the elevations
22 | Stilt Area (m2) | Architectural floor plan drawings | The total stilt area to be calculated using the floor plans
23 | Basement Area (m2) | Architectural floor plan drawings | The total basement area to be calculated using the floor plans
24 | DU Type | Architectural floor plan drawings | The dwelling unit type based on whether 1 BHK, 2 BHK or 3 BHK to be checked in the floor plan
25 | DU Carpet Area (m2) | Floor plan area schedules | The dwelling unit carpet area to be calculated for each type of dwelling unit from the floor plan
26 | No. of DUs | Architectural floor plan drawings | The total no, of dwelling units in the building/block for each type of dwelling unit to be calculated using the floor plan
Energy Management and Conservation
Building Envelope
| Wall length (m) | Architectural elevation drawing | The length of the wall in each orientation to be calculated from the floor plan and elevation drawings
| Apply material to other facade | Materials finish plan | Based on the construction details on each façade, this should be determined. Refer the materials finish plan to understand the building envelope construction details
| Window Name | Architectural floor drawing | The window name based on window nomenclature can be checked in the architectural drawings
| Opening Height(m) | Window schedule | Window schedule to be checked to understand the opening dimensions
| Opening Width(m) | Window schedule | Window schedule to be checked to understand the opening dimensions
| Glazing Type | Window schedule | Window schedule to be checked to understand the Glazing type
| Glazing Area(%) | Window schedule | The percentage of glazing out of the total window to be calculated to arrive at glazing area %
| Window Opening Type | Window schedule | Window schedule to be checked to understand the window opening type
| Openable Area(%) | Window schedule | The openable area of the glazing portion to be understood from the window schedule
| Frame material | Materials schedule | The type of material used in the window frame to be determined using the materials schedule
| Shading Type | Architectural floor/section/elevation drawings | The type of shading devices provided in the project can be checked using floor plans and sections and the option can be selected in the tool accordingly
| Ventilator Name | Architectural floor/section/elevation drawings | The Ventilator name based on ventilator nomenclature can be checked in the architectural drawings
| Opening Height(m) | Ventilator schedule | Ventilator schedule to be checked to understand the opening dimensions
| Opening Width(m) | Ventilator schedule | Ventilator schedule to be checked to understand the opening dimensions
| Glazing Type | Ventilator schedule | Ventilator schedule to be checked to understand the Glazing type
| Glazing Area(%) | Ventilator schedule | The percentage of glazing out of the total Ventilator to be calculated to arrive at glazing area %
| Ventilator Opening Type | Ventilator schedule | Ventilator schedule to be checked to understand the Ventilator opening type
| Openable Area(%) | Ventilator schedule | The openable area of the glazing portion to be understood from the ventilator schedule
| Frame material | Materials schedule | The type of material used in the ventilator frame to be determined using the materials schedule
| Shading Type | Architectural section/elevation drawings | The type of shading devices provided in the project can be checked using floor plans and sections and the option can be selected in the tool accordingly
| Door Name | Architectural floor drawing | The door name based on door nomenclature can be checked in the architectural drawings
| Opening Height(m) | Door schedule | Door schedule to be checked to understand the opening dimensions
| Opening Width(m) | Door schedule | Door schedule to be checked to understand the opening dimensions
| Glazing Type | Door schedule | Door schedule to be checked to understand the Glazing type
| Glazing Area(%) | Door schedule | The percentage of glazing out of the total Door area to be calculated to arrive at glazing area %
| Window Opening Type | Door schedule | Door schedule to be checked to understand the door opening type
| Openable Area(%) | Door schedule | The openable area of the glazing portion to be understood from the door schedule
| Frame material | Materials schedule | The type of material used in the door frame to be determined using the materials schedule
| Shading Type | Architectural floor drawing/Section/elevation drawings | The type of shading devices provided in the project can be checked using floor plans and sections and the option can be selected in the tool accordingly
| Roof Area (m2) | Roof plan | Roof area to be calculated using the roof plan
| Custom Roof |  | Roof name should be provided
| Custom Roof Name |  | Roof name should be provided
| Thickness(mm) |  | The thickness of the roof should be considered based on the specifications provided in the roof plan
Indoor Electrical lighting
| Minimum Luminous Efficacy(Lm/W) | Lighting fixture specification sheet | Lighting fixture specification sheet can provide details on the minimum Luminous efficacy
Comfort System
| Ceiling Fan Parameters | MEP plan | The type of ceiling fan along with the power will be available in the mechanical plan
| BEE star rating | Equipment Specification/cut sheet of the equipment | The star rating planned for the ceiling fan to be entered here. Specific model cutsheet provides the information about BEE star rating
Air Conditioning
| System Type | HVAC Layout | The type of HVAC system used (Split unit/VRF etc)in the project would be available in the HVAC layout
| System Capacity(Tons) | HVAC layout/AC Specification/Cut sheet of the equipment | The capacity of the HVAC system used will be provided in the HVAC layout. The exact information of the system will be available in the cut sheet or specification sheet
| BEE star rating | AC Specification/Cut sheet of the equipment | The star rating information of the AC system will be available in the cut sheet
Building Services
| 3 Phase Power Factor Correction | Electrical specification sheet/BOQ/Technical datasheet | Power factor is maintained at 0.97 to be checked in the documents
| Energy Monitoring | Energy meter Technical datasheet/ Electrical single line diagram(SLD) | Location of the meters to be checked in SLD while the other ENS requirements to be checked in the technical datasheet
| EV Charging Facility | Specification sheet | Installation of infrastructure for Electric vehicle charging station to be checked as per guidelines from ministry of power to be checked
| Electric System Parameters | Electrical specification sheet/BOQ/Technical datasheet | Power cabling, distribution losses, voltage drop, conductor info to be derived
| Corridor and Stilt parking lighting | Interior Lighting layout | The lighting layout provides information to calculate the lighting power density using the total wattage of the lighting and the illuminated area
| Corridor and Stilt parking area(m2) | Architectural floor plan/lighting plan | The area where the lighting fixtures are provided will be available in the lighting plan
| Lighting Power(Watt) | Fixture Specification sheet/ lighting plan | The lighting layout provides information to calculate the lighting power density using the total wattage of the lighting and the illuminated area
| Light power density(W/m2) | Interior lighting layout/ Fixture Specification sheet | The lighting layout or the fixture specification sheet provides information to calculate the lighting power density using the total wattage of the lighting and the illuminated area
| Luminous Efficacy(Lm/W) | Fixture Specification sheet | The luminous efficacy of each type of fixture will be available in the specification sheet
| Automatic Control | Lighting Controls Specification sheet/ lighting layout | The information on the type of automatic control will be available in the specification sheet and the lighting layout
| Basement lighting | Lighting layout | The lighting layout provides information to calculate the lighting power density using the total wattage of the lighting and the illuminated area
| Basement area(m2) | Architectural floor plan | The area where the lighting fixtures are provided will be available in the lighting plan
| Lighting Power(Watt) | Fixture Specification sheet and interior Lighting layout | The lighting layout provides information to calculate the lighting power density using the total wattage of the lighting and the illuminated area
| Light power density(W/m2) | Lighting layout/interior LPD calculations | The lighting layout or the fixture specification sheet provides information to calculate the lighting power density using the total wattage of the lighting and the illuminated area
| Luminous Efficacy(Lm/W) | Specification sheet | The luminous efficacy of each type of fixture will be available in the specification sheet
| Automatic Control | Specification sheet and interior Lighting layout | The information on the type of automatic control will be available in the specification sheet and the lighting layout
| Exterior Lighting | Specification sheet and exterior Lighting layout | The exterior lighting wattage and the illuminated area will be available in the exterior lighting layout and the specification sheet
| Exterior Lighting Power (Watt) | Specification sheet and exterior Lighting layout | The exterior lighting wattage and the illuminated area will be available in the exterior lighting layout and the specification sheet
| Pump Parameters | Pump specification sheet/mechanical cut-sheet | Pump efficiency or the BEE star rating detail is required
Elevator/Lift Parameters
| Lamp Efficacy of Lift Car | Elevator specification/cut-sheet | Specification sheet will be provide all the required information
Automatic Control for fan & lamp
Motor Class
Variable Voltage Variable Frequency Drive
Regenerative
Group Automatic Operation, In case of more than one elevator
Electrical System Parameters
| Select Type | Transformer design and specification sheet/ Electrical DBR | All the required information for transformers is derived from the design and specification sheet
BEE Star Rating
Voltage Rating Class (kV)
kVA Rating
Max. losses at 50% loading (W)
Max. losses at 100% loading (W)
Periodic losses monitoring
Solar Hot Water System
| BEE Star Label | Solar hot water system Specification sheet/cut sheet/ | All the required information for solar hot water system is derived from the design and specification sheet
Hot Water System Installed For (No. of floors)
Hot Water Requirement Per Floor (Liter/day)
Capacity of solar water heater installed (Liter/day)
Solar Photovoltaic System
| Installed Capacity (kWp) | Solar PV layout/specification sheet | Solar PV specification sheet provides information on installed capacity and the efficiency while the PV layout provides information on the area installed
Efficiency of PV Panel (%)
Roof Area Reserved for Solar PV (m2)
Sustainable Site Management
1 | Site Preservation Parameter | Existing site layout/photographs indicating the location of existing trees, Design landscape plans indicating the preserved trees | Please check whether the site has any existing trees. If yes, how many trees are preserved.
2 | Universal Accessibility | Detailed Architectural drawings | Location of ramps, differently abled toilets, parking, seatingcross section of ramps, location of restrooms, cross section of
3 | Landscaping | Landscape plan/layout indicating the species list, Existing and design Site contour map | Check if the site disturbance is minimized using existinga nd design site controur map. Perform calculations to undrstand the vegetated landscape area, turg grasses area, landscape comprising native/adaptiv species, tree canopy area and number of trees.
4 | Mitigating Urban Heat Island | Architectural site drawing, Landscape plan | Calculate the hardscape area, identify the pervious pavement, grass pavers, open grid pavements. Calculate the pervious area
Water Conservation and Management
1 | Site Water Use Reduction | Landscape layout/ Species list/ Irrigation layout/ Water balance chart/ storm water layout/ STP layout, cross section, process description | Landscape layout/species list/Irrigation layout - To calculate irrigation water requirement for each species type and the type of irrigation system proposed Storm water layout: To calculate the quantity of available storm water STP layout and cross section: To understand the quantity of treated water aailable for irrigation Water balance: To understand the quantity of non potable water availability (Rain water/STP treated water for irrigation) and calculate the amount of water reused for irrigation
2 | Building Water Use Reduction | sanitary fittings and sanitary ware technical specification indicating flow rates and operating bar pressure | To understand flow rates and compare against the baseline case
3 | Water Use Monitoring | Water single line diagram | Check for water meter locations for the facility and the dwelling unit
4 | Rainwater Harvesting | Storm water layout, cross section of RWH systems, landscape layout | To understand the different components of the Rain water harvesting system To calculate the percentage of rain water harvested and stored within the site
5 | Recycle and Reuse of Water | Water balance calculations, Water single line diagram - Dual plumbing schematic, STP layout, cross section, process description | To calculate the percentage of waste water generated, treated and the percentage treated water reused within the site premises
6 | Water Quality Requirement | Owner declaration about water testing | To declare the water testing
Waste Management
1 | Construction Waste Management | Construction Waste Management log sheet, scrap dealer letters (If available) Construction waste management plan (During design stage) | To monitor/understand the quantity of waste generated during construction and to ascertain the reuse potential, understand waste diverted to recyclers from scrap dealer letters
2 | Post-Construction Waste Management | Layout showing the dustbin location floor wise and centralised waste collection facility, OWC location and technical specifications | To understand the no, of dustbin for different types of waste To understand the capacity and the area provided for composting
Indoor Environmental Quality (IEQ) ​​
1 | Ventilation Potential
2 | Low - Emitting Material | Paint tech sheet indicating VOC content | To understand the VOC content of the paint
3 | Air Quality in Car Parking | Basement ventilation layout and tech spec of the ventilation system | To calculate the minimum air changes per hour maintained in the car parking areas and understand if Co sensors are provided
4 | Ventilation Opening in Kitchen and Bathroom/Toilets | Architectural floor plans and elevations | To understand if an opening and/or ventilator is provided, in addition to the window, above the lintel level for the installation of exhaust systems in the kitchen and bathrooms/toilets. Also cross ventilation requirements for regularly occupied spaces can be checked
5 | Daylight Availablity | Daylight simulation report and glass specifcation sheet to get the VLT of the glass | Daylight simulation should be conducted as per the ENS requirements to attempt incremental points. For the mandatory, glass specification sheet to know the VLT value is required
6 | Lighting Adequacy for Common Area and Exterior Lighting | Artificial lighting simulation report/ Lighting DBR | Artificial lighting simulation report or the design intent to understand the Lux levels
7 | Lighting Quality - Colour rendering Index | Lighting fixture specification indicating CRI | To understand the CRI values and its compliance to ENS

## Summarizechecklist
Input data Checklist - Gujarat - Eco Niwas Samhita, 2024
S.No. | Section/Chapter Name | Documents required
1 | Project Registration | Architectural drawings - Site plan, floor plan, elevation, section, Area statement Request letter to DISCOM for load sanctioning Electrical Design Brief report Architectural site drawing in a picture (jpeg) format Architectural setout survey drawing Floor plan area schedules
2 | Energy Management and Conservation | Approved Architectural drawings Floor, Roof/Terrace, section and elevationdrawings, Door Window ventilator schedule. Material schedule Roof plan Specification/Cut sheets of all electrical appliance and equipments. HVAC Layout and MEP details along with HVAC equipment specification sheets BoQ of electrical equipements Lighting fixtures and controls specification sheets and Lighting layouts Electrical specification sheet Electrical bill of quantities Energy meter technical data sheet Electrical single line diagram EV charging specification sheet Pumps specification sheet Elevator specification sheet Transformer design and specification sheet Electrical DBR Solar hot water technical specification sheet Solar PV specification sheet and Solar PV layout
3 | Sustainable Site Management | Architectural site and Landscaping Plan Detailed Architectural drawings Site survey report Soil test report Landscape plan/layout indicating the species list, Existing and design Site contour map
4 | Water Conservation and Management | Landscape layout/ Species list/ Irrigation layout/ Water balance chart/ storm water layout/ STP layout, cross section, process description sanitary fittings and sanitary ware technical specification indicating flow rates and operating bar pressure Water single line diagram Storm water layout, cross section of RWH systems, landscape layout Water balance calculations, Water single line diagram - Dual plumbing schematic, STP layout, cross section, process description Owner declaration about water testing
5 | Waste Management | Construction Waste Management log sheet, scrap dealer letters (If available) Construction waste management plan (During design stage) Layout showing the dustbin location floor wise and centralised waste collection facility, OWC location and technical specifications
6 | Indoor Environmental Quality | Paint tech sheet indicating VOC content Basement ventilation layout and tech spec of the ventilation system Daylight simulation report and glass specifcation sheet to get the VLT of the glass Artificial lighting simulation report/ Lighting DBR Lighting fixture specification indicating CRI